## Sheet1
Land at Snoxhall Fields, Knowle Lane, Cranleigh, GU6 8JN
Erection of a new machine shed and associated storage and equipment stores within a compound
FITTINGS AND FINISHES SCHEDULE
To be read in conjunction with the Construction Drawings, Construction Notes and Specification of Works
1 | FLOORS
| Building |  | Drawing | Finish | Colour | Area | Other |  | NOTES:
| Store |  | 410B | - | - | 84sqm
| Welfare Unit |  | 412B | Altro Coat Standard Flooring | colour to be chosen by the Employer | 16.1sqm
| Store and Workshop |  | 414B | - | - | 57.6sqm
| Open Field Shelter |  | 416B | - | - | 48sqm
| Shipping Containers |  | 418A | - | - | 16.6sqm (2no)
2 | WALLS
| Room |  | Drawing | Paint | Tiles | Skirtings | Panelling | Other | NOTES:
| Store |  | 410B | - | - | - | -
| Welfare Unit |  | 412B | 1 coat mist/sealing coat and 2 coats topcoat in Dulux kitchen and bathroom matt emulsion. Colour to be specified by Employer | - |  | shower panels within shower enclosure and over sink. Colour to be specified by Employer | To be insultated
| Store and Workshop |  | 414B | - | - | - | - | To be insultated
| Open Field Shelter |  | 416B | - | - | - | -
| Shipping Containers |  | 418A | - | - | - | -
3 | CEILINGS
| Room |  | Drawing | Finish | Colour | Other |  |  | NOTES:
| Store |  | 410B | - | - | -
| Welfare Unit |  | 412B | 1 coat mist/sealing coat and 2 coats topcoat in Dulux kitchen and bathroom matt emulsion. | Brilliant White | horizontal ceiling, to be insulated
| Store and Workshop |  | 414B | - | - | To be insulated
| Open Field Shelter |  | 416B | - | - | -
| Shipping Containers |  | 418A | - | - | -
4 | DOORS
|  |  | Doors |  |  | Frames |  |  | Ironmongery
| No. | Drawing | Description/ finish | Coating | Glazing | Frames | Lining | Architrave | Butts | Locks and handles | Other | NOTES:
| ED01 |  | external mechanical 3x3m metal roller shutter | By manufacturer, externally in black | - | By manufacturer | By manufacturer | By manufacturer | By manufacturer | shutter lock | Electrically operated with an override mechanicsm for use during power failure
| ED02 |  | external personelle door | By manufacturer, externally in black | - | By manufacturer | By manufacturer | By manufacturer | By manufacturer | multi-lever mortice deadlock. Matt black handle | -
| ED03 |  | external mechanical 3x3m metal roller shutter | By manufacturer, externally in black | - | By manufacturer | By manufacturer | By manufacturer | By manufacturer | shutter lock | Electrically operated with an override mechanicsm for use during power failure
| ED04 |  | external personelle door | By manufacturer, externally in black | - | By manufacturer | By manufacturer | By manufacturer | By manufacturer | multi-lever mortice deadlock. Matt black handle | -
| ED05 |  | external personelle door | By manufacturer, externally in black | - | By manufacturer | By manufacturer | By manufacturer | By manufacturer | multi-lever mortice deadlock. Matt black handle | -
| ED06 |  | external mechanical 3x2.5m metal roller shutter | By manufacturer, externally in black | - | By manufacturer | By manufacturer | By manufacturer | By manufacturer | shutter lock | Electrically operated with an override mechanicsm for use during power failure
| ID01 |  | internal personelle door between welfare unit and workshop | By manufacturer, Brilliant White finish to match internal doors | - | By manufacturer | By manufacturer | By manufacturer | By manufacturer |  | -
| ID02 |  | internal door to show room | 1 coat primer 2 coats topcoat in Dulux satin emulsion. Brilliant White | - | square. 1 coat primer 2 coats topcoat in Dulux satin emulsion. Brilliant White | 1 coat primer 2 coats topcoat in Dulux satin emulsion. Brilliant White | square. 1 coat primer 2 coats topcoat in Dulux satin emulsion. Brilliant White | By manufacturer | thumb lock with chrome lever handle | -
| ID03 |  | internal door to wc | 1 coat primer 2 coats topcoat in Dulux satin emulsion. Brilliant White | - | square. 1 coat primer 2 coats topcoat in Dulux satin emulsion. Brilliant White | 1 coat primer 2 coats topcoat in Dulux satin emulsion. Brilliant White | square. 1 coat primer 2 coats topcoat in Dulux satin emulsion. Brilliant White | By manufacturer | thumb lock with chrome lever handle | -
5 | WINDOWS
|  |  | Windows |  |  | Frames |  | Ironmongery |  |  |  | NOTES:
| No. | Drawing | Finish | Coating | Glazing | Frames | Window Boards | Butts | Levers | Stays
| W01 |  | upvc, externall finished in black | by manufacturer, externally in black to match external doors | fixed polycarbonate | as per drawing | by manufacturer | by manufacturer | by manufacturer | by manufacturer
| RL01, 02, 03, 04, 05, 06 |  | upvc, black, standard polycarbonate fixed rooflight or similar approved | factory finished powder coated in black, to match proposed doors | fixed polycarbonate | as per drawing | by manufacturer | by manufacturer | by manufacturer | by manufacturer
| RL07, 08, 09, 10 |  | upvc, black, standard polycarbonate fixed rooflight or similar approved | factory finished powder coated in black, to match proposed doors | fixed polycarbonate | as per drawing | by manufacturer | by manufacturer | by manufacturer | by manufacturer
| RL11, 12, 13 |  | upvc, black, standard polycarbonate fixed rooflight or similar approved | factory finished powder coated in black, to match proposed doors | fixed polycarbonate | as per drawing | by manufacturer | by manufacturer | by manufacturer | by manufacturer
| RL14, 15, 16 |  | upvc, black, standard polycarbonate fixed rooflight or similar approved | factory finished powder coated in black, to match proposed doors | fixed polycarbonate | as per drawing | by manufacturer | by manufacturer | by manufacturer | by manufacturer
6 | JOINERY
| Room |  | Drawing | Description | Finish | Colour | Other |  | NOTES:
| Store |  | 410B | - | - | - | -
| Welfare Unit |  | 412B | - | - | - | -
| Store and Workshop |  | 414B | - | - | - | -
| Open Field Shelter |  | 416B | - | - | - | -
| Shipping Containers |  | 418A | - | - | - | -
6 | ELECTRICAL ACCESSORIES
| Room |  | Drawing | Power Sockets | Light Switches | Lighting | Heating Control | Other | NOTES:
| Store |  | 410B | 2no. white 13A 2-gang switched sockets, 1no external weatherproof 240v double socket with internal switch | white single 1-way light switch | 12no. T8 LED tube lights external spotlight located on existing telegraph pole with manual control switch within store Emergancy lighting, LED bulkheads to illuminate escape routes, emergancy signs over emergancy exit doors including direction of escape PIR security light externally over personelle door |  | mechanical extractor smoke alarm heat sensor
| Welfare Unit |  | 412B | 4no. white 13A 2-gang switched sockets | 2no. white 2-way light switch, 2no. single 1-way light switch | directional spotlights Emergancy lighting, LED bulkheads to illuminate escape routes, emergancy signs over emergancy exit doors including direction of escape PIR security light externally over personelle door |  | locaton of consumer unit internet connection mechanical extractor smoke alarm mains telephone heat sensor
| Store and Workshop |  | 414B | 6no. white 13A 2-gang switched sockets, 1no external weatherproof 240v double socket with internal switch | 2no. white 2-way light switch | 8no. T8 LED tube lights Emergancy lighting, LED bulkheads to illuminate escape routes, emergancy signs over emergancy exit doors including direction of escape PIR security light externally over personelle door |  | general high volume mechanical extractor and LEV system smoke alarm heat sensor
| Open Field Shelter |  | 416B | - | white single 1-way light switch | T8 LED tube lights |  | natural ventilation introduced by 2no. metal louver vent openings cut and installed to allow natural cross ventilation through the enclosed bay only
| Shipping Containers |  | 418A | 4no. white 13A 2-gang switched sockets | white single 1-way light switch | directional spotlights |  | natural ventilation introduced by 2no. metal louver vent openings cut and installed to allow natural cross ventilation through the containers
7 | HEATING
| Room |  | Drawing | Heating Type | Other | NOTES:
| Store |  | 410B | - | -
| Welfare Unit |  | 412B | 1no. Electric radiator within the office area, 1no towel rail within shower room | size to heating engineers recommendation
| Store and Workshop |  | 414B | 1no. Electric radiator within workshop | size to heating engineers recommendation
| Open Field Shelter |  | 416B | - | -
| Shipping Containers |  | 418A | - | -
8 | SANITARY FITTINGS
| Room |  | Drawing | Sanitary Fittings | Other | NOTES:
| Store |  | 410B | external tap | -
| Welfare Unit |  | 412B | wc, basin, shower, sink within office space | Allow for supply, installation and all associated works
| Store and Workshop |  | 414B | internal sink, external tap | Allow for supply, installation and all associated works
| Open Field Shelter |  | 416B | - | -
| Shipping Containers |  | 418A | - | -
Notes
| Status |  | Draft for client comment
| By |  | JKD
| Date |  | 2025-09-15
| Revisions |  | A. 12.10.25
B. 17.11.25
| Prepared by: |  | Carter Davey Architects LLP